## Component Cross Reference Repor
Comment | Description | Designator | Footprint | LibRef | Quantity
B2B-PH-K-S, 22µF, 0.10µF, 10pF, 1µF, 4.7µF, 10µF, RED, GREEN, 10118192-0002LF, Right, Center, Left, 1uH, 2N7002W, 1M, 111k, 470, 2k, 10k, 20, 20M, 30M, 1825910-6, ESP32-WROOM-32D, TPS63061DSCR, MCP73831T, AP2112K-3.3TRG1 | Connector Header Through Hole 2 position 0.079 _2.00mm_, CAP CER 22UF 6.3V X5R 0603, CAP CER 0.1UF 16V X7R 0603, CAP CER 10PF 50V NP0 0603, CAP CER 1UF 16V X7R 0603, CAP CER 4.7UF 6.3V X7S 0603, CAP CER 10UF 6.3V X5R 0603, Typical RED GaAs LED, USB - micro B USB 2.0 Receptacle Connector 5 Position Surface Mount, Right Angle, Inductor, MOSFET N-CH 60V 115MA SOT-323, Resistor, Switch Push Button OFF _ON_ SPST Round Button 0.05A 24VDC Momentary Contact PC Pins Thru-Hole, Bluetooth, WiFi 802.11b/g/n, Bluetooth v4.2 + EDR, Class 1, 2 and 3 Transceiver Module 2.4GHz ~ 2.5GHz Integrated, Trace Surface Mount, [NoValue], Charger IC Lithium Ion/Polymer SOT-23-5, Linear Voltage Regulator IC 1 Output 600mA SOT-25 | Bat, C1, C2, C3, C4, C5, C6, C7, C8, C9, C10, C11, C12, C13, D1, D2, J, J3, J4, J5, J6, L1, Q1, Q2, Q3, R1, R2, R3, R4, R5, R8, R13, R14, R15, R16, R17, R18, SW, U, U2, U3, U4 | JST_B2B-PH-K-S(LF)(SN), SMD-0603C, J1-0603, AMPHENOL_10118192-0002LF, 0603, FP-419AB-01-IPC_C, AXIAL-0.3, SW_1825910-6-4, MODULE_ESP32-WROOM-32D, CONV_TPS63061DSCR, SOT95P280X145-5N, SOT95P285X140-5N | B2B-PH-K-S(LF)(SN), GRM186R60J226ME15D, GCJ188R71C104KA01D, GCM1885C1H100FA16D, GCM188R71C105KA64D, GRJ188C70J475KE11D, GRM185R60J106ME15D, LED1, 10118192-0002LF, Inductor, CMP-07173-000098-1, Res3, Res1, 1825910-6, ESP32-WROOM-32D, TPS63061DSCR, MCP73831T-4ADI/OT, AP2112K-1.8TRG1 | 42