## BikerBlinkerRev1
Comment | Description | Designator | Footprint | LibRef | Quantity
22µF | CAP CER 22UF 6.3V X5R 0603 | C1, C4, C7, C13 | SMD-0603C | GRM186R60J226ME15D | 4
0.10µF | CAP CER 0.1UF 16V X7R 0603 | C2, C11, C12 | SMD-0603C | GCJ188R71C104KA01D | 3
10pF | CAP CER 10PF 50V NP0 0603 | C3 | SMD-0603C | GCM1885C1H100FA16D | 1
1µF | CAP CER 1UF 16V X7R 0603 | C5, C6 | SMD-0603C | GCM188R71C105KA64D | 2
4.7µF | CAP CER 4.7UF 6.3V X7S 0603 | C8 | SMD-0603C | GRJ188C70J475KE11D | 1
10µF | CAP CER 10UF 6.3V X5R 0603 | C9, C10 | SMD-0603C | GRM185R60J106ME15D | 2
RED | Typical RED GaAs LED | D1 | LED-1 | LED1 | 1
GREEN | Typical RED GaAs LED | D2 | LED-1 | LED1 | 1
UJC-HP-3-SMT-TR | Type C, 3 A, Right Angle, Surface Mount _SMT_, Power Only USB Receptacle | J1 | CUI_UJC-HP-3-SMT-TR | UJC-HP-3-SMT-TR | 1
B2B-PH-K-S | Connector Header Through Hole 2 position 0.079 _2.00mm_ | J2, J3 | JST_B2B-PH-K-S(LF)(SN) | B2B-PH-K-S(LF)(SN) | 2
Right | Connector Header Through Hole 2 position 0.079 _2.00mm_ | J4 | JST_B2B-PH-K-S(LF)(SN) | B2B-PH-K-S(LF)(SN) | 1
Center | Connector Header Through Hole 2 position 0.079 _2.00mm_ | J5 | JST_B2B-PH-K-S(LF)(SN) | B2B-PH-K-S(LF)(SN) | 1
Left | Connector Header Through Hole 2 position 0.079 _2.00mm_ | J6 | JST_B2B-PH-K-S(LF)(SN) | B2B-PH-K-S(LF)(SN) | 1
1uH | Inductor | L1 | 0603 | Inductor | 1
2N7002W | MOSFET N-CH 60V 115MA SOT-323 | Q1, Q2, Q3 | FP-419AB-01-IPC_C | CMP-07173-000098-1 | 3
1M | Resistor | R1, R3 | J1-0603 | Res3 | 2
111k | Resistor | R2 | J1-0603 | Res3 | 1
470 | Resistor | R4, R5 | J1-0603 | Res3 | 2
56k | Resistor | R6, R7 | J1-0603 | Res3 | 2
2k | Resistor | R8 | J1-0603 | Res3 | 1
10k | Resistor | R13 | J1-0603 | Res3 | 1
100 | Resistor | R14, R15, R16 | J1-0603 | Res3 | 3
20M | Resistor | R17 | J1-0603 | Res3 | 1
30M | Resistor | R18 | J1-0603 | Res3 | 1
SW-PB | Switch | S1 | SPST-2 | SW-PB | 1
ESP32-WROOM-32D | Bluetooth, WiFi 802.11b/g/n, Bluetooth v4.2 + EDR, Class 1, 2 and 3 Transceiver Module 2.4GHz ~ 2.5GHz Integrated, Trace Surface Mount | U | MODULE_ESP32-WROOM-32D | ESP32-WROOM-32D | 1
TPS63061DSCR |  | U2 | CONV_TPS63061DSCR | TPS63061DSCR | 1
MCP73831T | Charger IC Lithium Ion/Polymer SOT-23-5 | U3 | SOT95P280X145-5N | MCP73831T-4ADI/OT | 1
AP2112K-3.3TRG1 | Linear Voltage Regulator IC 1 Output 600mA SOT-25 | U4 | SOT95P285X140-5N | AP2112K-1.8TRG1 | 1